## Sheet1
Rail | OBC_1V25 | [11 empty] | Regulator efficiency |  | 88% |  | Margin | 20%
|  |  | [mA] | [6 empty] | [V] | [mA] |  |  |  | [V] | [mW]
Part | Description |  | Typ. Current | Max current | Test mode current |  | Part | Description |  | Supply | Quiesc. current (typ) | Quiesc. current (max) | Typ. Current | Max current | Voltage set | Tot power (typ) | Tot power (max) | T power inc margin (typ) | T power inc margin (max)
TMS570 | Microcontroller | ICC | 195 | 380 | 475 |  | TPS62850x-Q1 | Voltage regulator | OBC_1V25_P | 3.3 | 0.017 | 0.036 | 260 | 540 | 1.25 | 39.0561 | 81.1188 | 46.8673 | 97.3426 | 88% efficiency
|  | ICCPLL | 10 | 10 | 10 |  |  |  | OBC_1V25_R | 3.3 | 0.017 | 0.036 | 0 | 0 | 1.25 | 0.0561 | 0.1188 | 0.06732 | 0.14256
|  | ICCIO | 0 | 0 | 0 |  | MGSF1N02LT1G | Core supply ORing MOSFET |  | 1.2 | 0 | 0 | - | Test mode | 1.1744 | 9.464 | 40.824 | 11.3568 | 48.9888
|  | ICCAD | 0 | 0 | 0 | [8 empty] | Max current | 1.1877
|  | IADREFHI | 0 | 0 | 0 | [8 empty] | Typ. Current | 1.2136
|  | ICCP | 55 | 55 | 55
[7 empty] | Note: | Test mode current is used to calculate maximum current draw | [6 empty] | Total | 48.5762 | 122.0616 | 58.2914 | 146.4739
|  | Total power | 305.344 | 522.608 | 634.176 | [mW] |  | as it has the highest possible current draw of all the uC modes.
Those values should not be used for thermal calculations though.
[17 empty] | Margin | 20%
[10 empty] | [V] | [mA] |  |  |  | [V] | [mW]
[6 empty] | Circuit area | Part | Description |  | Supply | Quiesc. current (typ) | Quiesc. current (max) | Typ. Current | Max current | Voltage set | Tot power (typ) | Tot power (max) | T power inc margin (typ) | T power inc margin (max)
[6 empty] | TMS570-uC | TMS570 | Microcontroller | ICC | 1.2 |  |  |  |  | 1.2 |  |  | 0 | 0
[9 empty] | ICCPLL | 1.2 | [7 empty] | 0 | 0
[9 empty] | ICCIO | 1.2 | [7 empty] | 0 | 0
[9 empty] | ICCAD | 1.2 | [7 empty] | 0 | 0
[9 empty] | IADREFHI | 1.2 | [7 empty] | 0 | 0
[9 empty] | ICCP | 1.2 | [7 empty] | 0 | 0